## Material mapping table
Level 1 | Level 2 | Level 3 | Level 4 | Level 5 | Level 1 | Level 2 | Level 3 | Level 4 | Level 5 | Material Name
Concrete | Cast-in-Place Concrete | Structural Concrete |  |  | 03 00 00 | 03 30 00 | 03 31 00 | 03 31 16 |  | concrete
Concrete | Concrete Reinforcing | Reinforcement Bars | Galvanized Reinforcement Steel Bars |  | 03 00 00 | 03 20 00 | 03 21 00 | 03 21 13 |  | steel
ThermalAndMoistureProtection | Dampproofing and Waterproofing | Dampproofing | Bituminous Dampproofing |  | 07 00 00 | 07 10 00 | 07 11 00 | 07 11 13 |  | bitumen
Finishes | Plaster and Gypsum Board | Cement Plastering | Cement Parging |  | 09 00 00 | 09 20 00 | 09 24 00 | 09 24 33 |  | cement
ThermalAndMoistureProtection | Thermal Protection | Thermal Insulation | Board Insulation |  | 07 00 00 | 07 20 00 | 07 21 00 | 07 21 13 |  | insulation_unspecified
WoodPlasticsAndComposites | Rough Carpentry | Wood Framing |  |  | 06 00 00 | 06 10 00 | 06 11 00 |  |  | wood
Finishes | Plaster and Gypsum Board | Plaster and Gypsum Board Assemblies | Gypsum Board Assemblies |  | 09 00 00 | 09 20 00 | 09 21 00 | 09 21 16 |  | plaster_board_gypsum
ThermalAndMoistureProtection | Thermal Protection | Thermal Insulation | Board Insulation | Foam Board Insulation | 07 00 00 | 07 20 00 | 07 21 00 | 07 21 13 | 07 21 13.13 | insulation_unspecified
ThermalAndMoistureProtection | Thermal Protection | Thermal Insulation | Board Insulation | Fibrous Board Insulation | 07 00 00 | 07 20 00 | 07 21 00 | 07 21 13 | 07 21 13.16 | insulation_unspecified
ThermalAndMoistureProtection | Thermal Protection | Thermal Insulation | Board Insulation | Mineral Board Insulation | 07 00 00 | 07 20 00 | 07 21 00 | 07 21 13 | 07 21 13.19 | mineral wool
ThermalandMoistureProtection | Thermal Protection | Thermal Insulation | Sprayed Insulation |  | 07 00 00 | 07 20 00 | 07 21 00 | 07 21 29 |  | insulation_unspecified
Finishes | Plaster and Gypsum Board | Cement Plastering | Cement Stucco |  | 09 00 00 | 09 20 00 | 09 24 00 | 09 24 23 |  | siding_unspecified
ThermalAndMoistureProtection | Thermal Protection | Exterior Insulation and Finish Systems | Polymer-Based Exterior Insulation and Finish System |  | 07 00 00 | 07 20 00 | 07 24 00 | 07 24 13 |  | insulation_unspecified
ThermalAndMoistureProtection | Weather Barriers | Vapor Retarders | Below-Grade Vapor Retarders |  | 07 00 00 | 07 25 00 | 07 26 00 | 07 26 16 |  | plastics
ExteriorImprovements | Bases, Ballasts, and Paving | Base Courses | Aggregate Base Courses |  | 32 00 00 | 32 10 00 | 32 11 00 | 32 11 23 |  | aggregates
Metals | Structural Metal Framing | Structural Steel Framing |  |  | 05 00 00 | 05 10 00 | 05 12 00 |  |  | steel
WoodPlasticsAndComposites | Rough Carpentry | Sheathing | Subflooring |  | 06 00 00 | 06 10 00 | 06 16 00 | 06 16 23 |  | wood
WoodPlasticsAndComposites | Rough Carpentry | Wood Decking | Timber Decking |  | 06 00 00 | 06 10 00 | 06 15 00 | 06 15 19 |  | wood
ThermalAndMoistureProtection | Weather Barriers | Vapor Retarders | Above-Grade Vapor Retarders |  | 07 00 00 | 07 25 00 | 07 26 00 | 07 26 13 |  | plastics
Finishes | Plaster and Gypsum Board | Supports for Plaster and Gypsum Board | Metal Furring | Resilient Channel Furring | 09 00 00 | 09 20 00 | 09 22 00 | 09 22 13 | 09 22 13.23 | steel
WoodPlasticsAndComposites | Rough Carpentry | Wood Decking | Wood Roof Decking |  | 06 00 00 | 06 10 00 | 06 15 00 | 06 15 16 |  | wood
Concrete | Concrete Reinforcing | Reinforcement Bars |  |  | 03 00 00 | 03 20 00 | 03 21 00 |  |  | steel
WoodPlasticsAndComposites | Architectural Woodwork | Wood Stairs and Railings | Wood Stairs |  | 06 00 00 | 06 40 00 | 06 43 00 | 06 43 13 |  | wood
Masonry | Unit Masonry | Clay Unit Masonry | Brick Masonry |  | 04 00 00 | 04 20 00 | 04 21 00 | 04 21 13 |  | brick
Masonry | Stone Assemblies | Exterior Stone Cladding | Masonry-Supported Stone Cladding |  | 04 00 00 | 04 40 00 | 04 42 00 | 04 42 13 |  | natural_stone
Masonry | Common Work Results for Masonry | Masonry Mortaring |  |  | 04 00 00 | 04 05 00 | 04 05 13 |  |  | mortar_plaster
ThermalandMoistureProtection | Flashing and Sheet Metal | Sheet Metal Wall Cladding |  |  | 07 00 00 | 07 60 00 | 07 64 00 |  |  | unspecified_metal
ThermalAndMoistureProtection | Dampproofing and Waterproofing | Dampproofing | Cementitious Dampproofing |  | 07 00 00 | 07 10 00 | 07 11 00 | 07 11 16 |  | cement
ThermalAndMoistureProtection | Roofing and Siding Panels | Siding | Steel Siding |  | 07 00 00 | 07 40 00 | 07 46 00 | 07 46 19 |  | steel
ThermalAndMoistureProtection | Roofing and Siding Panels | Siding | Hardboard Siding |  | 07 00 00 | 07 40 00 | 07 46 00 | 07 46 26 |  | wood
ThermalAndMoistureProtection | Roofing and Siding Panels | Siding | Aluminum Siding |  | 07 00 00 | 07 40 00 | 07 46 00 | 07 46 16 |  | aluminum
WoodPlasticsAndComposites | Rough Carpentry | Sheathing | Wood Panel Product Sheathing |  | 06 00 00 | 06 10 00 | 06 16 00 | 06 16 36 |  | wood
Concrete | Concrete Reinforcing | Fabric and Grid Reinforcing | Galvanized Welded Wire Fabric Reinforcing |  | 03 00 00 | 03 20 00 | 03 22 00 | 03 22 13 |  | steel
Finishes | Plaster and Gypsum Board | Backing Boards and Underlayments | Cementitious Backing Boards |  | 09 00 00 | 09 20 00 | 09 28 00 | 09 28 13 |  | siding_unspecified
Openings | Glazing | Glass Glazing | Exterior Glass Glazing |  | 08 00 00 | 08 80 00 | 08 81 00 | 08 81 23 |  | glass
Openings | Doors and Frames | Metal Doors |  |  | 08 00 00 | 08 10 00 | 08 13 00 |  |  | steel
Openings | Doors and Frames | Glass Doors |  |  | 08 00 00 | 08 10 00 | 08 18 00 |  |  | glass
Openings | Doors and Frames | Wood Doors |  |  | 08 00 00 | 08 10 00 | 08 14 00 |  |  | wood
Metals | Metal Fabrications | Metal Railings | Pipe and Tube Railings |  | 05 00 00 | 05 50 00 | 05 52 00 | 05 52 13 |  | steel
ThermalAndMoistureProtection | Steep Slope Roofing | Shingles and Shakes | Asphalt Shingles |  | 07 00 00 | 07 30 00 | 07 31 00 | 07 31 13 |  | asphalt
ThermalAndMoistureProtection | Roofing and Siding Panels | Roof Panels | Metal Roof Panels |  | 07 00 00 | 07 40 00 | 07 41 00 | 07 41 13 |  | steel
ThermalAndMoistureProtection | Membrane Roofing | Elastomeric Membrane Roofing | Ethylene-Propylene-Diene-Monomer Roofing |  | 07 00 00 | 07 50 00 | 07 53 00 | 07 53 23 |  | other_unspecified_material
ThermalAndMoistureProtection | Membrane Roofing | Built-Up Bituminous Roofing | Built-Up Asphalt Roofing |  | 07 00 00 | 07 50 00 | 07 51 00 | 07 51 13 |  | bitumen
ThermalAndMoistureProtection | Thermal Protection | Roof and Deck Insulation | Roof Board Insulation |  | 07 00 00 | 07 20 00 | 07 22 00 | 07 22 16 |  | insulation_unspecified
ThermalAndMoistureProtection | Weather Barriers | Air Barriers | Modified Bituminous Sheet Air Barriers |  | 07 00 00 | 07 25 00 | 07 27 00 | 07 27 13 |  | other_unspecified_material
Masonry | Unit Masonry | Concrete Unit Masonry |  |  | 04 00 00 | 04 20 00 | 04 22 00 |  |  | concrete
Concrete | Cast Decks and Underlayment | Concrete Topping |  |  | 03 00 00 | 03 50 00 | 03 53 00 |  |  | concrete
Concrete | Precast Concrete | Precast Structural Concrete |  |  | 03 00 00 | 03 40 00 | 03 41 00 |  |  | concrete
Metals | Metal Fabrications | Metal Stairs |  |  | 05 00 00 | 05 50 00 | 05 51 00 |  |  | steel
Metals | Metal Decking | Steel Decking |  |  | 05 00 00 | 05 30 00 | 05 31 00 |  |  | steel
Metals | Metal Joists | Steel Joist Fraiming |  |  | 05 00 00 | 05 20 00 | 05 21 00 |  |  | steel
Thermal and Moisture Protection | Roofing and Siding Panels | Wall Panels | Cementitious Wall Panels |  | 07 00 00 | 07 40 00 | 07 42 00 | 07 42 46 |  | siding_unspecified
Metals | Structural Metal Framing | Structural Rod Assemblies |  |  | 05 00 00 | 05 10 00 | 05 17 00 |  |  | steel
ThermalAndMoistureProtection | Weather Barriers | Vapor Retarders | Below-Grade Gas Retarders |  | 07 00 00 | 07 25 00 | 07 26 00 | 07 26 23 |  | plastics
ThermalAndMoistureProtection | Roofing and Siding Panels | Siding | Plastic Siding |  | 07 00 00 | 07 40 00 | 07 46 00 | 07 46 33 |  | plastics
ThermalandMoistureProtection | Roofing and Siding Panels | Roof Panels | Plastic Roof Panels |  | 07 00 00 | 07 40 00 | 07 41 00 | 07 41 33 |  | plastics
Metals | Metal Decking | Steel Decking | Steel Roof Decking |  | 05 00 00 | 05 30 00 | 05 31 00 | 05 31 23 |  | steel
ThermalAndMoistureProtection | Roofing and Siding Panels | Siding | Fiber-Cement Siding |  | 07 00 00 | 07 40 00 | 07 46 00 | 07 46 46 |  | siding_unspecified
WoodPlasticsAndComposites | Rough Carpentry | Sheathing | Insulating Sheathing |  | 06 00 00 | 06 10 00 | 06 16 00 | 06 16 13 |  | insulation_unspecified
Openings | Specialty Doors and Frames | Sliding Glass Doors |  |  | 08 00 00 | 08 30 00 | 08 32 00 |  |  | glass
Finishes | Acoustic Treatment | Acoustic Insulation | Acoustic Board Insulation |  | 09 00 00 | 09 80 00 | 09 81 00 | 09 81 13 |  | Mineral_wool
WoodPlasticsAndComposites | Finish Carpentry | Finish Carpentry | Exterior Finish Carpentry |  | 06 00 00 | 06 20 00 | 06 20 00 | 06 20 13 |  | wood
WoodPlasticsAndComposites | Rough Carpentry | Sheathing | Wood Board Sheathing |  | 06 00 00 | 06 10 00 | 06 16 00 | 06 16 33 |  | wood
Metals | Metal Fabrications | Formed Metal Fabrications | Formed Metal Guards |  | 05 00 00 | 05 50 00 | 05 58 00 | 05 58 23 |  | steel
Openings | Roof Windows and Skylights | Unit Skylights | Vaulted Unit Skylights |  | 08 00 00 | 08 60 00 | 08 62 00 | 08 62 19 |  | glass
Thermal and Moisture Protection | Roofing and Siding Panels | Siding | Wood Siding |  | 07 00 00 | 07 40 00 | 07 46 00 | 07 46 23 |  | siding_unspecified

## Heeren and Fishman 2019
Name of material | Definition (Heeren and Fishman 2019)
steel | Material intensity steel
copper | Material intensity copper
aluminum | Material intensity Aluminium
unspecified_metal | Material intensity for all other metals
wood | Material intensity wood
paper_cardboard | Material intensity paper and cardboard (summed)
straw | Material intensity straw
concrete | Material intensity concrete
cement | Material intensity cement
aggregates | Material intensity of other aggregates, such as gravel, sand, slag
brick | Material intensity brick
mortar_plaster | Material intensity of mortar and plaster
mineral_fill | Material intensity of mineral filling material
plaster_board_gypsum | Material intensity plaster boards and other gypsum
Adobe | Material intensity of adobe
Asphalt | Material intensity asphalt
Bitumen | Material intensity bitumen
natural_stone | Material intensity stone
cement_asbestos | Material intensity cement and asbestos
Clay | Material intensity clay
siding_unspecified | Material intensity other sidings
Ceramics | Material intensity ceramics
Glass | Material intensity glass
Plastics | Material intensity plastics
Polystyrene | Material intensity polysterene
PVC | Material intensity PVC, polyvinyl chloride
Lineoleum | Material intensity linoleum
Carpet | Material intensity carpent
Heraklith | Material intensity heraklith
Mineral_wool | Material intensity mineral wool
insulation_unspecified | Material intensity of other insulation materials
other_unspecified_material | Material intensity for all other and unspecified materials